## Sheet1
Culvert Design Example
Reference: U.S. Department of Transportation Federal Highway Administration.
Hydraulic Design Series Number 5 – Hydraulic Design of Highway Culverts.
Publication No FHWA-NHI-01-020, Revised May 2005.
Given Data
10-year design flow= |  |  | 1 | m^3/s
Design Head Elevation, ELhd= |  |  | 33.528 | m
Road shoulder elev= |  |  | 34.595 | m
Channel invert levation,Eli= |  |  | 30.48 | m
Number of barrels |  |  | 1
Stream bed slope, So= |  |  | 0.02 | m/m
Approx Culvert length, La= |  |  | 76.2 | m
Fall= |  |  | 0 | m
Outlet elev, ELo= |  |  | 28.956 | m
S=So-(Fall/La)= |  |  | 0.02 | m/m
Hwi=Elhd-Eli= |  |  | 3.048 | m
Box Mannings n= |  |  | 0.013 | concrete
Tailwater variation table | Flow, m^3/s | Tailwater elevation, m | Tailwater variation determined by
| 0.5 | 0.3 | using cross sections upstream and
| 1 | 0.51 | downstream of culvert to compute
| 1.5 | 0.64 | water surface profile using standard
Based on channel n value= |  | 0.035 | water surface profile calculation
such as standard step method
Trial #1 Box width, B= |  |  | 1 | m | Area of box= | 1 | sq m
Trial #1 Box height, D= |  |  | 1 | m
Inlet type= |  |  | square | 90 o wingwall
Technical Notes per Design Chart Explanation========> |  |  |  |  | See CULVERT DESIGN FORM
(1) | Q /barrel=Q/(N*B)= |  | 1 | m^3/s-m | divide design Q by number barrels*width)
(2.a) | Hwi/D |  | 0.8 | Chart 8A | Use result from (1) to read across chart 8A to second line (90 o wingwall) - read 0.8
(2.b) | Hwi |  | 0.8 | m | multiply result from (2) * D - obtain 0.8
(3) | Fall |  | 0 |  | fall - the depression of the inlet below the stream bed - is zero for culverts on grade
(4) | Elhi=Hwi+Eli |  | 31.28 | m | elevation of headwater in inlet control
(5.a) | TW |  | 0.51 | m | tailwater depth as detrmined for design flow from tailwater variation table
(5.b) | dc |  | 0.45 | Chart 14A | critical depth for rectangular cross section from chart 14 A - read 0.45 for Q/B=1
(5.c) | (dc+D)/2 |  | 0.725 | m | (0.45+1)/2=0.725
(6.a) | greater TW or (dc+D)/2,Ho |  | 0.725 | m | select greater value between (5.a) and (5.c)
(6.b) | ko= |  | 0.5 |  | loss coefficient for outlet
(7) | H= |  | 0.15789 | m | H=(1+ko+(19.63*n^2)/R^1.33)*v^2/(2*9.81)) (sum of inlet loss, friction loss, and velocity head)
(8) | Elho=Elo+H+He |  | 29.8389 | m | sum of H + Headexit +exit elev. |  | R=A/P= | 0.25
control headwater elev |  |  | 31.28 | m | greater value of (8) or (4) |  | Inlet controls culvert flow capacity
full box outlet velocity |  |  | 1 | m/s | Outlet V if full flow occured |  | He, exit velocity head= |  | 0.47396 | m
outlet critical depth velocity | width*TW depth= |  | 2.2222 | m/s | Inlet V if partial flow occured |  | flow depth= |  | 2.5 | ft
normal depth velocity |  |  | 1.312 | m/s |  |  | from normal depth calc |  | 0.7622 | m